## 1096R21
Table 2D.4: Representative mean spinel composition for the primitive sample 1096-R21. n: number of analyses realized. Mg# = (Mg2+ x 100) / (Mg2+ + Fe2+), Cr# = (Cr x 100) / (Cr + Al). Fe2+ and Fe3+ proportions are calculated by stoechiometry.
1096-R21 | spinel | 1δ | spinel |  | 1δ | spinel | 1δ | spinel |  | 1δ | spinel
| hosted by ol |  | hosted by ol |  |  | hosted by ol |  | hosted by ol |  |  | hosted by ol
Number of analyses | n=3 |  | n=1 | n=2 |  | n=2 |  | n=1 | n=3 |  | n=1 | n=1
SiO2 | 0 | 0 | 0 | 0 | 0 | 0 | 0 | 0 | 0 | 0 | 0 | 0
TiO2 | 0.34667 | 0.0040415 | 0.269 | 0.24 | 0 | 0.292 | 0.067882 | 0.294 | 0.25133 | 0.049003 | 0.227 | 0.285
Al2O3 | 15.6753 | 0.16991 | 15.803 | 13.6575 | 0.29769 | 15.998 | 0.84711 | 13.948 | 25.9877 | 2.5668 | 13.196 | 14.499
Cr2O3 | 52.432 | 0.43603 | 53.669 | 56.073 | 0.046669 | 52.3835 | 0.082731 | 54.087 | 39.4333 | 2.7349 | 54.958 | 52.993
FeO | 15.2187 | 0.066613 | 15.141 | 14.7895 | 0.12233 | 15.511 | 0.11455 | 18.093 | 16.2743 | 1.0647 | 19.947 | 18.815
MnO | 0.237 | 0.013748 | 0.235 | 0.2585 | 0.024749 | 0.22 | 0.097581 | 0.396 | 0.19467 | 0.019296 | 0.347 | 0.319
MgO | 15.7867 | 0.15705 | 16.718 | 16.21 | 0.13435 | 16.462 | 0.46103 | 13.614 | 17.5247 | 0.50806 | 12.462 | 13.304
Total | 100.4787 | 0.33443 | 101.876 | 101.269 | 0.34224 | 100.8955 | 0.95954 | 100.465 | 99.6897 | 0.42638 | 101.2 | 100.301
Si | 0 | 0 | 0 | 0 | 0 | 0 | 0 | 0 | 0 | 0 | 0 | 0
Ti | 0.008092 | 0.00011345 | 0.0061234 | 0.0055582 | 2.7453e-05 | 0.0067187 | 0.0016557 | 0.0069653 | 0.0055706 | 0.0011386 | 0.0054018 | 0.0067584
Al | 0.57343 | 0.0057369 | 0.56378 | 0.49569 | 0.0083566 | 0.57572 | 0.022217 | 0.51789 | 0.90103 | 0.080505 | 0.49214 | 0.53885
Cr | 1.2867 | 0.010657 | 1.2844 | 1.3653 | 0.0056072 | 1.2651 | 0.020185 | 1.3472 | 0.91816 | 0.072573 | 1.375 | 1.3212
Fe2 | 0.39505 | 0.0028872 | 0.38329 | 0.38091 | 0.0050319 | 0.39625 | 0.0086226 | 0.47669 | 0.40076 | 0.029015 | 0.52787 | 0.49618
Fe3 | 0 | 0 | 0 | 0 | 0 | 0 | 0 | 0 | 0 | 0 | 0 | 0
Mn | 0.0062302 | 0.00034452 | 0.0060252 | 0.0067445 | 0.00067887 | 0.0057101 | 0.0026065 | 0.010567 | 0.0048533 | 0.00047659 | 0.0093005 | 0.0085203
Mg | 0.73047 | 0.0053076 | 0.75442 | 0.74419 | 0.0024923 | 0.74948 | 0.010217 | 0.63939 | 0.7689 | 0.014952 | 0.58788 | 0.62542
Sum | 3 | 0 | 3 | 3 | 0 | 3 | 0 | 3 | 3 | 0 | 3 | 3
CALCULATED CHARGE | 7.8763 | 0.0048954 | 7.8567 | 7.8689 | 0.0017013 | 7.8523 | 0.0025514 | 7.8765 | 7.8288 | 0.017386 | 7.8731 | 7.8674
Fe2+ | 0.27139 | 0.0056694 | 0.23995 | 0.24983 | 0.0033306 | 0.24853 | 0.011174 | 0.3532 | 0.2296 | 0.016273 | 0.40094 | 0.36363
Fe3+ | 0.12366 | 0.0048954 | 0.14334 | 0.13108 | 0.0017013 | 0.14773 | 0.0025514 | 0.12349 | 0.17115 | 0.017386 | 0.12693 | 0.13255
Mg# | 72.9118 | 0.556 | 75.8687 | 74.8667 | 0.31386 | 75.0981 | 1.0958 | 64.4164 | 77.0066 | 1.5987 | 59.4527 | 63.2344
Cr# | 69.1721 | 0.39009 | 69.496 | 73.3648 | 0.40969 | 68.7257 | 1.1724 | 72.2327 | 50.483 | 4.1731 | 73.6418 | 71.0303
Fe2+*100/(Fe2+ + Mg) | 27.0882 | 0.556 | 24.1313 | 25.1333 | 0.31386 | 24.9019 | 1.0958 | 35.5836 | 22.9934 | 1.5987 | 40.5473 | 36.7656
Fe3+/Fet | 0.31304 | 0.012568 | 0.37396 | 0.34411 | 7.933e-05 | 0.37297 | 0.014555 | 0.25906 | 0.42673 | 0.021619 | 0.24046 | 0.26714
Fe2+/Fe3+ | 2.1979 | 0.12597 | 1.6741 | 1.906 | 0.00066993 | 1.6832 | 0.10471 | 2.8601 | 1.3473 | 0.11621 | 3.1588 | 2.7433

## 88-R1
Table 2D.4: Representative mean spinel composition for the primitive sample 88-R1. n: number of analyses realized. Mg# = (Mg2+ x 100) / (Mg2+ + Fe2+), Cr# = (Cr x 100) / (Cr + Al). Fe2+ and Fe3+ proportions are calculated by stoechiometry.
88-R1
| sp hosted in |  |  | average | 1δ
ol xenocryst
Number of analyses | n=1 | n=1 | n=1 | n=3
SiO2 | 0.049 | 0.058 | 0.068 | 0.058333 | 0.0095044
TiO2 | 0.142 | 0.122 | 0.152 | 0.13867 | 0.015275
Al2O3 | 22.732 | 27.654 | 23.661 | 24.6823 | 2.6151
Cr2O3 | 43.846 | 37.831 | 42.147 | 41.2747 | 3.1009
FeO | 17.28 | 16.985 | 17.678 | 17.3143 | 0.34777
MnO | 0 | 0 | 0 | 0 | 0
MgO | 15.427 | 16.407 | 15.719 | 15.851 | 0.50316
Total | 99.49 | 99.077 | 99.478 | 99.3483 | 0.23506
Si | 0.0014837 | 0.0017173 | 0.002047 | 0.0017493 | 0.00028303
Ti | 0.0032334 | 0.0027165 | 0.003441 | 0.0031303 | 0.00037308
Al | 0.81122 | 0.96503 | 0.83947 | 0.87191 | 0.081873
Cr | 1.0497 | 0.88562 | 1.0031 | 0.97947 | 0.084541
Fe2 | 0.43757 | 0.42058 | 0.44504 | 0.4344 | 0.012537
Fe3 | 0 | 0 | 0 | 0 | 0
Mn | 0 | 0 | 0 | 0 | 0
Mg | 0.69636 | 0.72421 | 0.70542 | 0.70866 | 0.014203
Sum | 3 | 3 | 3 | 3 | 3.1402e-16
CALCULATED CHARGE | 7.8694 | 7.8593 | 7.8507 | 7.8598 | 0.0093758
Fe2+ | 0.30697 | 0.27984 | 0.29571 | 0.29418 | 0.013627
Fe3+ | 0.1306 | 0.14073 | 0.14933 | 0.14022 | 0.0093758
Mg# | 69.4052 | 72.1285 | 70.4622 | 70.6653 | 1.373
Cr# | 56.4068 | 47.8547 | 54.4411 | 52.9008 | 4.4792
Fe2+*100/(Fe2+ + Mg) | 30.5948 | 27.8715 | 29.5378 | 29.3347 | 1.373
Fe3+/Fet | 0.29847 | 0.33462 | 0.33554 | 0.32288 | 0.021143
Fe2+/Fe3+ | 2.3504 | 1.9885 | 1.9802 | 2.1064 | 0.21139